## Sheet1
Type class here | Type your Name here
Physical Properties of Materials
# Before you start, use FILE-> PAGE SETUP-> PRINT SETUP to change to a Laser printer.
# When you've finished, DELETE all the RED writing from this sheet.
# Then save your work using FILE-> SAVE AS onto Drive N (not M !).
# Then FILE -> PRINT it.
THIS column's OK. | # THIS column needs sorting out - use CUT and PASTE &
the spare boxes at the bottom
Property | What it means
Strong | Returns to its original shape after you stop pushing/pulling.
Hard | Easy to draw out into wires, or to form into different shapes.
Tough | The material doesn't crack easily.
Stiff | The material is difficult to bend.
Brittle | Doesn't return to its original shape after you stop pushing/pulling.
Elastic | The material breaks cleanly, without bending first.
Plastic | The material is difficult to scratch.
Ductile | It takes a large stress to break the material.
spare box to put things in while your're shuffling them
spare box to put things in while your're shuffling them